## The F56 ESys Cheat Sheet
The F56 Platform / Vehicleinfo=F056(F039/F045/F046/F047/F048/F052/F054/F055/F056/F057/F060) / Esys Cheat Sheet

This Spreadsheet contains all of the different codes I know of for both FDL Coding (either with an Esys launcher, BimmerUtility, or BimmerCode) and FA/VO Coding with Esys, each workbook will contain general and chassis specific codes for each of the ECU’s as well as a master list of all the Salapa Element codes for VO Coding. This Workbook mainly focuses on the MINI Specific stuff but some of the general coding options here should work on the BMW’s that share this platform as well.

					Connecting to the Car					Body Domain Controller Cheat Sheet

Electric Power Steering Cheat Sheet					HU_NBT_EVO & HU_ENTRYNAV2 / (iDrive 5 and iDrive 6) / Headunits Cheat Sheet					HU_NBT (iDrive 4) Headunit Cheat Sheet

Roof Function Centre Cheat Sheet					ACSM Cheat Sheet					ASD (Active Sound Design) Cheat Sheet

IHKA (Air Conditioning/Heating) Cheat Sheet					PMA (Parking Sensors) Cheat Sheet					SVT ECU Names
List Of Salapa (FA/VO) Codes

## SVT ECU Names
E-Sys SVT ECU Names

This Section contains all of the SVT ECU Abbreviations I know of, and a more human readable name for them in english.

SVT Name					ECU Name in English
ACSM2					Advanced Crash Safety Module
AMPH					Hi-Fi Audio Amplifier
ASD					Active Sound Design (Fake Engine Noise from Speakers)
ATM					Telematics Communication Unit
BDC_BODY					Body Domain Controller
BDC_GW					Body Domain Controller Gateway / (this is how E-Sys and ISTA+ Communicate with the Car, this part on mainline BMW’s is generally a separate ECU and is known as the ZGW)
DME_BAC3					Digital Motor Electronics (Petrol Engine ECU)
DSC2					Dynamic Stability Control
EGS5					Electronic Gear Control (Automatic Gearbox)
EPS					Electronic Power Steering
FLE					Front Light Electronics (Headlights, E-Sys will show this twice, FLE[43] is the Left Headlight, FLE[44] is the Right Headlight.
FZD					Roof Function Centre, on cars with the Factory Alarm System, this will also house the DWA
GWS2					Gear Shift Selector (Automatic Gearbox)
HU_NBT					Next Big Thing (NBT) iDrive Headunit
HU_NBT_EVO					Next Big Thing Evolution (NBT Evo) iDrive Headunit
HU_ENTRYNAV2 (Also known as ENAVEVO in some BMW Software)					EntryNav Evolution, this is generally a more slimmed down NBT_EVO headunit and the NCD refers to this headunit as HU_NBT_EVO.
ICAM2					PMA Rear View Camera
IHKA3					Integrated Heating and Air Conditioning System (Climate Control)
KAFAS2					Forward Camera Based Driver Assistance
KOMBI					Instrument Cluster
DKOMBI					Digital Instument Cluster (6WB)
PMA2					Parking and Manouvering Assistant
SAS					Intelligent Driver Assistance
TBX					iDrive Evo Touchpad Controller
ZBE3					iDrive Controller

## Glossary of Terms
E-Sys Glossary of Terms and useful tips

WARNING: NEVER PRESS “Code Default Values” in Esys, this will code the ECU back to how it comes if you bought the module brand new from BMW, TokenMaster’s Launcher PRO (and likely the others) rename this button to DO NOT USE!!! to make sure you do not accidentally press it and cause damage to the car.

Term					Description
FDL/NCD					Function Data Line / Net Coding Data, these terms are generally interchangeable within E-Sys, and refer to FDL Coding, going inside a specific ECU and changing specific Parameters to your liking, as you would do with BimmerCode.
FA					Vehicle Order, this decribes the car and what options it was ordered with from the factory, this is where you add/remove/change SA Element codes to VO Code the car.
CAF/CAFD					Coding Application File / Coding Application Data, this is the overall file that is written to the ECU with all the parameters for that ECU inside of it.
FP					Vehicle Programming / Vehicle Profile, this is how the car sees its FA when its written to the car, and the ECU’s then know what they need to activate/deactivate and what to expect to be installed on the car.
FSC					Vehicle Activation Code, the FSC’s are responsible for things like Navigation Maps, Apple Carplay, Certain Driving Assist options like SLI etc.
KIS					Compatibility and Information System, this makes sure that when you are doing Programming, that what you are trying to do is compatible with the car.
PsdZ					Programming System of the Future, this is the overall system name for the programming side of E-Sys and ISTA+ (And possibly ISTA/P as well), the Database file you download, “PsdZData” is the programming database for this system.
SA/SALAPA					Special Equipment / Special Equipment, Country Equipment, Package. These are the Option Codes that might have names like “Adaptive Matrix Headlights” on the configurator, but in the background, that is SA552A, these codes tell the car “I have this option, please accommodate”
SVT (ist)					Actual System Installation Table, this is the List of ECU’s you see in Esys, the Actual SVT is what’s read out from the car.
SVT (soll)					Reference System Installation Table, This also can be called SVT Target, this is a reference table of the ECU’s with any I-Level updates applied.
SWE					Software Unity, refers to the SWFL (Software Files) inside the PsdZ Database for Programming.
TAL					Transaction List, this is the list of transactions (actions performed/to perform) that store what has been done on the car (for instance, TAL’s are generated every time you do FDL/NCD Coding with Esys), this is also used to store to-do transactions for things like I-Level Updates to ECU’s
VCM					Vehicle Configuration Management, a Section of E-Sys that manages the overall Vehicle Configuration.
VIN					Vehicle Identification Number, the unique Identifier of the car

## List of VO Codes
BMW Salapa Element (Vehicle Option) Codes and the 3character code E-Sys uses for VO Coding. / Some of these will not be VO Codable (e.g Panoramic Glass Roof), things like the KAFAS Camera can be VO Coded but would require running CAN wires to the BDC as well as a brand new Windscreen and Rear View Mirror Assembly.

SA Option Code	Option Name	E-Sys Code
SA226A	Sports Suspension Settings	226
SA230A	EU Specific Additional Equipment	230
SA249A	Multifunction for Steering Wheel	249
SA258A	Run Flat Tyres	258
SA302A	Alarm System	302
SA325A	Rear Spoiler	325
SA359A	Visibility Pack	359
SA402A	Panoramic Glass Sunroof	402
SA420A	Darkened Rear Windows (Sun Protection Glazing/Privacy Glass)	420
SA423A	Velour Floor Mats	423
SA430A	Automatic Dimming Wing Mirrors (Power Folding Mirrors)	430
SA431A	Automatic Dimming Rear View Mirror	431
SA450A	Height Adjustment of the Passenger Seat	450
SA470A	ISOFIX Child Seat Fixing Points	470
SA473A	Front Armrest	473
SA493A	Storage Compartment Package (False Floor in Boot)	493
SA494A	Front Seat Heating (Driver / Passenger)	494
SA507A	Park Distance Control – Rear	507
SA508A	Park Distance Control – Front & Rear	508
SA521A	Rain Sensor	521
SA534A	Automatic Air Conditioning	534
SA544A	Cruise Control with Braking Function	544
SA550A	On Board Computer	550
SA552A	Adaptive Matrix LED Headlights	552
SA563A	Lights Package	563
SA654A	DAB+ Tuner (EUROPE)	654
SA674A	Harman Kardon Sound System	674
SA785A	White Direction Indicator Lights (Clear Side Scuttle Indicators)	785
SA853A	English Language Package	853
SA877A	Cross Over Operation Deletion	877
SA880A	Owners Handbook Service Booklet in English	880
SA1CAA	Selection of the COP Relevant Vehicles	1CA
SA1CBA	CO2 Scope	1CB
SA2LYA	Mini John Cooper Works 509 18in Cup Spoke Wheels (Diamond Cut)	2LY
SA2PAA	Locking Wheel Bolts	2PA
SA2TBA	Sports Automatic Transmission	2TB
SA2VBA	Tyre Pressure Monitoring System	2VB
SA2VGA	Performance Control	2VG
SA2XCA	John Cooper Works Leather Steering Wheel	2XC
SA3A3A	Roof and Mirror Caps in Chilli Red	3A3
SA3ABA	Body Coloured Mirror Caps	3AB
SA3AGA	PDC Rear View Camera	3AG
SA3AZA	John Cooper Works Bonnet Stripes	3AZ
SA3L2A	Piano Black Exterior	3L2
SA4AAA	Roof Lining in Anthracite	4AA
SA4C1A	Colour Line Carbon Black	4C1
SA4DCA	Interior Surface Black Checkered	4DC
SA4FNA	John Cooper Works Dinamica Leather Sports Seats	4FN
SA4GUA	Mini Yours Fibre Alloy Interior Finishing	4GU
SA4V9A	Mini Excitement Package	4V9
SA4VAA	Mini Driving Modes	4VA
SA5A2A	LED Headlights	5A2
SA5AAA	Rear Fog Lamp	5AA
SA5ASA	Driving Assistant	5AS
SA5DPA	Parking Assistant	5DP
SA6ACA	Premium Emergency Call	6AC
SA6ADA	Mini Heads-Up Display	6AD
SA6AEA	Teleservices	6AE
SA6AKA	Connected Drive Services	6AK
SA6AMA	Real Time Traffic Information	6AM
SA6ANA	Concierge Services	6AN
SA6APA	Remote Services (Mini App)	6AP
SA6CPA	Apple Carplay Preparation	6CP
SA6FPA	Mini Visual Boost Radio	6FP
SA6NTA	Mini Connected XL (8.8in Screen)	6NT
SA6NWA	Wireless Charging in Armrest	6NW
SA6UMA	Mini Navigation System	6UM
SA8KAA	Oil Maintenance Interval – 30,000KM/24Months	8KA
SA8KBA	Oil Maintenance Interval – 24,000KM/24Months	8KB
SA8KCA	Oil Maintenance Interval – 24,000KM/24Months	8KC
SA8KEA	Oil Maintenance Interval – 12,000KM/24Months	8KE
SA8KHA	Oil Maintenance Interval – 20,000KM/18Months	8KH
SA8KKA	Oil Maintenance Interval – 15,000KM/18Months	8KK
SA8KLA	Oil Maintenance Interval – 15,000KM/12Months	8KL
SA8KMA	Oil Maintenance Interval – 12,000KM/12Months	8KM
SA8KPA	Oil Maintenance Interval – 08,000KM/12Months	8KP
SA6NMA	Mini Connected (6.5in Screen)	8NM
SA8R9A	Refrigerant	8R9
SA8S2A	Alarm Signal Coding	8S2
SA8S3A	Automatic Locking when Driving off	8S3
SA8SMA	VIN Visible from Outside	8SM
SA8TFA	Active Pedestrian Protection System	8TF
SA8TGA	Anti Theft System	8TG
SA9AAA	External Skin Protection	9AA

## List of Paint and Interior Codes
BMW Upholstery, Interior, and Paint Codes for the F56 Platform (MINI)

Option Code	Option Name
345	Chrome Line Interior
850	Pepper White (Solid)
851	Chilli Red (Solid)
4BD	Piano Black Interior Trim
4C1	Carbon Black Colour Line
4C3	Satellite Grey Colour Line (only with Lounge Leather in Satellite Grey)
4DC	Black Chequered Interior Trim
4EP	Hazy Grey Interior Trim
4F3	Glowing Red Colour Line
4FQ	Malt Brown Colour Line (only with Chester Leather in Malt Brown)
4GU	MINI Yours Fibre Alloy Interior Style
4GV	MINI Yours Piano Black Illuminated Interior Style
A62	White Silver (Metallic)
A94	Midnight Black (Metallic)
B22	British Racing Green (Metallic)
B58	Thunder Grey (Metallic)
B62	Starlight Blue (Metallic)
B71	Moonwalk Grey (Metallic)
B86	Electric Blue (Metallic
BGE1	Firework Cloth
BZE1	Double Stripe Cloth
C1B	Solaris Orange (Metallic)
C1C	Emerald Grey (Metallic)
C24	Lapisluxury Blue (Solid)
C2K	Melting Silver (Metallic)
DAE1	Dinamica/Cloth JCW Sports Seats
FYE1	Diamond Cloth/Leather
GSE1	Dinamica/Leather JCW Sports Seats
NEE1	Cross Punch Leather
NYMJ	Chester Leather in Malt Brown
T9GK	Lounge Leather in Satellite Grey
TYE1	MINI Yours Lounge Leather

## ACSM Cheat Sheet
Advanced Crash Safety Module (ACSM) Code List

Code Name			Location			Options			Description

Initialwarnung			3000			nicht_aktiv / aktiv			This code is responsible for the welcome gongs, setting this to nicht_aktiv will disable those gongs.
Gurtzustandsanzeige_Beifahrer			3000			nicht_aktiv – werte=00 / aktiv – werte=01			These codes are responsible for the Seatbelt reminder lights on the Instrument Cluster, setting these to nicht_aktiv and their werte values to 00 will disable these.
Gurtzustandsanzeige_Fahrer			3000			nicht_aktiv – werte=00 / aktiv – werte=01
SeatBeltReminder_Fahrer			3000			nicht_aktiv / aktiv			These codes are responsible for the Seatbelt Reminder Chimes, setting these to nicht_aktiv will disable these.
SeatBeltReminder_Beifahrer			3000			nicht_aktiv / aktiv

## ASD Cheat Sheet
Active Sound Design (ASD) Code List

Code Name			Location			Options			Description

Model Range			3000, ASD-Configuration			Too Many to List, contains all F and G Series with ASD.			This code is responsible for the Model Range of the Active Sound Design, setting this to F021 (1 Series) on the F56 Platform will disable the ASD. BimmerCode has this as an option in the standard mode that will set this to F021, if using BimmerCode, you can re enable the ASD by restoring a backup, or you can VO Code the ASD with Esys and it will restore the factory set coding for your car.

## BDC Cheat Sheet
Body Domain Controller (BDC_BODY) Code List

Code Name			Location			Options			Description

TCM_STARTLOCK_BRAKE			3020, TcMaster			nicht_aktiv / aktiv			These codes are responsible for how the car will start: / - TCM_STARTLOCK_BRAKE will not allow you to start the car if the brake isn’t depressed (Automatics/USDM Cars). / - TCM_STARTLOCK_CLUTCH will not allow you to start the car if the clutch is engaged on a manual, even in neutral. / - TCM_STARTLOCK_DRIVINGREADINESS will only allow the car to start if it is ready. / Setting these to nicht_aktiv will allow you to start the car regardless of if the brake/clutch is depressed and the car is ready. / Forewarning, this means you will be able to start the car with it still in gear, and can lead to dangerous situations, please use caution.
TCM_STARTLOCK_CLUTCH
TCM_STARTLOCK_DRIVINGREADINESS
TCM_STARTLOCK_DIESEL			3020, TcMaster			nicht_aktiv / aktiv			This code is responsible for the slight delay in starting the engine on Diesels, allowing for the Glow Plugs to heat up and assist with starting the engine, I recommend you leave this set to aktiv on Diesels, as setting it to nicht_aktiv could lead to failed starts during cold weather.
MAPPING_STANDL_V_L_PWM_LEVEL_1 / MAPPING_STANDL_V_R_PWM_LEVEL_1 / MAPPING_PARKL_V_L_PWM_1_LEFT / MAPPING_PARKL_V_L_PWM_2_RIGHT			3062, LceLampMapping1			10% / 100% / 11.5V / 12% / 12.0V / 12.4V / 13.7V / 7.2V / 8%			These codes enable the Angel Eyes functionality that BMW’s are well known for on their older cars, setting these 4 codes to 100% will enable them and increase the brightness to the max level.

## EPS Cheat Sheet
Electronic Power Steering (EPS) Code List

Code Name			Location			Options			Description

## Headunit Cheat Sheet (ID5 | ID6)
HU_NBT_EVO and HU_ENTRYNAV2 (ID5 / ID6) FDL Code List

Code Name				Location				Options				Description

HMI_ID_VERSION				3000, HMI				id4_plus_plus / id5 / id5_plus_plus / id6 / id6_light				This code is responsible for the overall look and feel for the Headunit, by Default this is set to id5_plus_plus, for cars with an I-Level over 21-03, you can set this to id6_light to get the newer iDrive 6 look and feel. / This is only available via E-Sys FDL Coding with a Launcher/BU FDL Coding or BimmerCode’s Expert Mode
HMI_MAIN_MENU_VERSION				3000, HMI				Standard / Modern				This code is responsible for the slight changes in look that occurred around 2020 with the release of the GP3 not long before the LCI2 Refresh which brought out the iDrive 6 Headunits, this will change how the MINI ID5 layout looks if set to modern, and enables the themes in id6_light, this is set to standard by default on iDrive 5 cars. / This is only available via E-Sys FDL Coding with a Launcher/BU FDL Coding or BimmerCode’s Expert Mode
JOHN_COOPER_WORKS_HMI				3000, HMI				nicht_aktiv / aktiv				This code is responsible for the JCW GP Force Meter, if the I-Level of the car is below the first I-Level of the GP3 (20-03 I believe) then the option in the iDrive menu for this will read “JOHN_COOPER_WORKS”, on cars higher than the GP3’s I-Level, this will read “GP Force Meter” in the iDrive Menu. / This is only available via E-Sys FDL Coding with a Launcher/BU FDL Coding or BimmerCode’s Expert Mode
ACOUSTICAL_LOCK_CONFIRM				3000, HMI				nicht_aktiv / aktiv				This code enables the Checkbox on the iDrive system to enable/disable the Acoustical Lock Confirmation, this does require the car to also have it enabled in the FZD, as well as having the Factory Alarm System (Standard Equipment in the UK, YMMV in other countries)
SERVICE_HISTORY				3000, HMI				nicht_aktiv / aktiv				This code enables the digital Service History option in “Vehicle Status – Service Requirements” in the Headunit, by default all modern BMW’s will have the Digital Service History enabled (aktiv in E-Sys, BU, BimmerCode Expert Mode etc.), / Some older models may not, and you can enable it here and add your services to the car with either BlackBox’s BMW Service History Manager, or with the Java Based BMW HU-ServiceManager tool. / (the latter being preferred for ENAVEVO/EntryNav2 Headunits, as the BlackBox tool can’t write the services after deleting them, due to the program rebooting the headunit.)
CARPLAY_FULLSCREEN				3000, HMI				nicht_aktiv / aktiv				This code enables Fullscreen Carplay on NBT_EVO and ENAVEVO headunits,those with OEM Carplay on I-Levels lower than 20-07 will only have access to splitscreen CarPlay, I recommend updating to a minimum of 21-03, or getting the dealer to update the car to the latest.

## Headunit Cheat Sheet (ID4)
HU_NBT (ID4) Code List

Code Name			Location			Options			Description

INBAND_RINGING
DOOR_LOCK_AFTER_DRIVING_AWAY
ASD_SOUND_OFF
ASD_CONFIGURATION
ASD_SOUND_4
SPEEDLOCK_X_KMH_MAX
SPEEDLOCK_X_KMH_MIN
VIDEO_HANDBRAKE
VIDEO_FRONT_LOCKED
VIDEO_SPEEDLOCK_CONDITION
EFF_DYN_SPORT_UNIT
EFF_DYN_SPORT_CID
HUD_TURNSIGNAL
LANGUAGE_ENGLISH_UK
LANGUAGE_ENGLISH_US
NAVI_TRIP_IMPORT
LEGAL_DISCLAIMER_TIME
MACRO_CAM_LEGALDISCLAIMER
RDC_SAFETY
ENT_CODEC_XVID
ENT_CODEC_XVCD
API_USB_VIDEO
ENT_MC_VIDEO_SUPPORT
OFFICE_MESSAGES_SPEEDLOCK_CONDITION
PIM_DRIVING_TEXT_LENGTH
SPEECH_2_TEXT
TIMESTAMP_DISPLAY
NAVI_POSITION_MENU
IPCE_WEBSERVER
ENTWICKLER_MENUE

## FZD (Roof Function Centre) Cheat Sheet
Roof Function Centre (FZD) Code List

Code Name			Location			Options			Description

Akustische Quittierung Schaerfen / (Acoustic Acknowledgment when Arming)			3002, DWA			nicht_aktiv / aktiv			These codes enable the Acoustical Lock/Unlock Confirmation, these will only be present in the FZD if your car has the Factory Alarm System (DWA), Setting these to aktiv along with the option in the headunit will allow you to turn this on and off whenever you want.
Akustische Quittierung Schaerfen mit Klappenbeachtung / (Acoustic Acknowledgment when Arming depends on the Door Status)			3002, DWA			nicht_aktiv / aktiv
Akustische Quittierung Entschaerfen / (Acoustic Acknowledgment when Disarming)			3002, DWA			nicht_aktiv / aktiv

## IHKA Cheat Sheet
Integrated Heating and Cooling (Air Conditioning, IHKA) Code List

Code Name			Location			Options			Description

MEMORY_OFF
MEMORY_UMLUFT

## PMA Cheat Sheet
Parking Management Assistant (PMA) Code List

Code Name			Location			Options			Description